## Compute peak flow
PREDEVELOPED |  |  |  | Worksheet #2 (Initial Detention Volume Estimate) | [7 empty] | Knoxville BMP Manual
|  |  |  | Graphical TR-55 method comes from NRCS TR-55 Chapter 4. | [7 empty] | May 2003 File: ST11-EST.xls
A = | 1.5 | (acres) |  | Detention basin storage estimate from NRCS TR-55 Chapter 6.
CN = | 75 |  |  | -----> | There are only 6 inputs (pre and post A, CN, Tc). | [5 empty] | By: | Tennessee Engineer, PE
Tc = | 0.4 | (hours) |  | (Formulas taken from Chapter 2, Chapter 4, Chapter 6 and Appendix F.) | [6 empty] | Date: | May 15, 2003
S = | 3.3333 | (inches)
Ia = | 0.66667 | (inches) |  | Project: | Example project for BMP Manual
P | Ia / P | Q | Range | C0 | C1 | C2 | qu | A | Graphical | Return |  | A few formulas:
(inches) |  | (inches) | [5 empty] | (sq. mi.) | Peak Qo | Storm |  | S = (1000/CN) - 10
|  |  | ** | [5 empty] | (cfs) |  |  | Ia = 0.2 * S
2.5 | 0.26667 | 0.65054 | 2 | 2.48 | -0.62133 | -0.12448 | 509.9304 | 0.0023437 | 0.77749 | 1-year |  | Qo = qu * A * Q
3.3 | 0.20202 | 1.1622 | 2 | 2.5084 | -0.61892 | -0.13982 | 540.1802 | 0.0023437 | 1.4714 | 2-year |  | Qi = qu * A * Q
4.1 | 0.1626 | 1.742 | 2 | 2.5257 | -0.61745 | -0.14917 | 559.4993 | 0.0023437 | 2.2844 | 5-year |  | Vr = Q * A / 12
4.8 | 0.13889 | 2.2881 | 2 | 2.5361 | -0.61657 | -0.1548 | 571.4522 | 0.0023437 | 3.0645 | 10-year
5.5 | 0.12121 | 2.8605 | 2 | 2.5439 | -0.61591 | -0.159 | 580.5284 | 0.0023437 | 3.8921 | 25-year | 1/2" volume = |  | 2722.5 | cu.ft.
6.1 | 0.10929 | 3.3674 | 2 | 2.5491 | -0.61547 | -0.16183 | 586.7312 | 0.0023437 | 4.6307 | 50-year | FF volume = |  | 4500 | cu.ft. | #
6.5 | 0.10256 | 3.7121 | 2 | 2.5521 | -0.61522 | -0.16342 | 590.2595 | 0.0023437 | 5.1354 | 100-year |  | Q to produce FFV = | 0.82645 | inches runoff
[7 empty] | ¦ |  |  |  |  | P to produce FFV = | 1.679 | inches rain
POSTDEVELOPED | [6 empty] | ¦ |  |  |  |  | Avg Qf = | 0.052083 | cfs
|  |  |  | These values are used for |  |  | Range : 1 2 3 4 5 6 7
A = | 1.5 | (acres) |  | computing "qu" by equation |  |  | Ia / P : | 0.1 | 0.3 | 0.35 | 0.4 | 0.45 | 0.5
CN = | 90 |  |  | in Appendix F of TR-55. |  |  | C0 : | 2.5532 | 2.4653 | 2.419 | 2.3641 | 2.2924 | 2.2028
Tc = | 0.1 | (hours) |  | The formulas automatically |  |  | C1 : | -0.61512 | -0.62257 | -0.61594 | -0.59857 | -0.57005 | -0.51599
S = | 1.1111 | (inches) |  | interpolate for C0, C1 & C2. |  |  | C2 : | -0.16403 | -0.11657 | -0.0882 | -0.05621 | -0.02281 | -0.01259
Ia = | 0.22222 | (inches) |  |  |  |  | ¦
[7 empty] | ¦ |  |  |  | Runoff |  | Storage | Storage
P | Ia / P | Q | Range | C0 | C1 | C2 | qu | A | Graphical | Qo / Qi | Volume | Vs / Vr | Volume | Volume
(inches) |  | (inches) | [5 empty] | (sq. mi.) | Peak Qi |  | (ac.-ft.) |  | (ac.-ft.) | (cu. ft.)
|  |  | ** | [5 empty] | (cfs)
2.5 | 0.088889 | 1.531 | 1 | 2.5532 | -0.61512 | -0.16403 | 1009.9968 | 0.0023437 | 3.6241 | 0.21453 | 0.19137 | 0.44276 | 0.084731 | 3690.8758 | #
3.3 | 0.06734 | 2.2614 | 1 | 2.5532 | -0.61512 | -0.16403 | 1009.9968 | 0.0023437 | 5.3531 | 0.27487 | 0.28267 | 0.39615 | 0.11198 | 4877.8874
4.1 | 0.054201 | 3.0141 | 1 | 2.5532 | -0.61512 | -0.16403 | 1009.9968 | 0.0023437 | 7.135 | 0.32017 | 0.37677 | 0.36589 | 0.13785 | 6004.9092
4.8 | 0.046296 | 3.6837 | 1 | 2.5532 | -0.61512 | -0.16403 | 1009.9968 | 0.0023437 | 8.7199 | 0.35144 | 0.46046 | 0.3471 | 0.15982 | 6961.9709
5.5 | 0.040404 | 4.3599 | 1 | 2.5532 | -0.61512 | -0.16403 | 1009.9968 | 0.0023437 | 10.3207 | 0.37712 | 0.54499 | 0.33284 | 0.18139 | 7901.4845
6.1 | 0.03643 | 4.9433 | 1 | 2.5532 | -0.61512 | -0.16403 | 1009.9968 | 0.0023437 | 11.7017 | 0.39573 | 0.61791 | 0.32311 | 0.19965 | 8696.8859
6.5 | 0.034188 | 5.3338 | 1 | 2.5532 | -0.61512 | -0.16403 | 1009.9968 | 0.0023437 | 12.6259 | 0.40674 | 0.66672 | 0.31758 | 0.21174 | 9223.248
# There is a potential problem with size estimate for 1-year allowable outflow rate (Qo) and the rate for first flush volume to drawdown over 24 hours (Avg Qf).
** Range of values for Ia / P (choices are 1 through 7) when compared to the listed values. Range 1 means Ia / P is less than 0.10.
*** The values of C0, C1 and C2 are constrained to be chosen from the interval of Ia / P ranging from 0.10 to 0.50 (see TR-55 publication page 4-1).